## Disturbance list
Bipartite
Case Study | DS # | Details | Difference from normal | is it the same as another study | other notes
9bus | 1 | Generator 1 and bus 6 and bus 9 out | no
| 2 | relay 13 and relay 20 out | yes
| 3 | DS1 +DS2 | yes | same as DS2
| 4 | bus 7 and 9 connection outaqge, and bus 6 and 4 connection outage | no
| 5 | cc and substation c1 (relays 5-7 outage) | yes
| 6 | ds4 + ds5 | yes | same as DS5
new proposed | 7 | DS5 + substation C1 buses (b3, b9, b6) buses are full outages | yes
not created yet | 8 | b4, b6, b9 full outage (surrounds load 6) | yes
not created yet | 9 | randomized half relay outage (r6, r15, r5, r16, r7, r19, r3, r21, r9, r8) | yes |  | 3,5,6,7,8,9,15,16,19,21
200bus | 1 | b1 and B3 out
| 2 | B137, B4, R-L4-1, R-B4-3-1, HMI-2, router-2 out
| 3 | DS1 +DS2
| 4 | DS2 + B140, B30, SW-30, R-B30-29-1, router-12
| 5 | SW-193, router-82, router-98, FW-5
| 6 | G1-G55
| 7 | half of all FW, relays, routers
| 8 | SW1-Sw60
| 9 | Full SW
| 10 | Full FW

## Relay Protection Scheme
Here relay remote protection are added in the largest reasonable circle to include up to two additional bus connections
Relay node | Remote protection nodes | in bipartite network closest Bus addition
R1 | R2 | B7
R2 | R3,R4,R1 | B2
R3 | R2,R4,R5 | B8
R4 | R2,R3,R21 | B5
R5 | R3,R7,R6 | B7
R6 | R5,R7,R8 | B9
R7 | R5,R6 | B8
R8 | R6,R10,R9 | B8
R9 | R8,R10,R12 | B6
R10 | R8,R9,R11 | B3
R11 | R10 | B9
R12 | R9,R13,R14 | B6
R13 | R12,R14 | B6
R14 | R12,R13,R15 | B4
R15 | R14,R16,R18 | B6
R16 | R17,R15,R18 | B1
R17 | R16 | B4
R18 | R16,R15,R19 | B5
R19 | R18,R20,R21 | B4
R20 | R19,R21 | B5
R21 | R4,R19,R20 | B7

## normal
| B7 | B5 | B2 | B8 | B9 | B3 | B6 | B4 | B1 | G1 | G2 | G3 | L5 | L6 | L8
R1 | 1 | 0 | 1 | 0 | 0 | 0 | 0 | 0 | 0 | 0 | 0 | 0 | 0 | 0 | 0
R2 | 1 | 0 | 1 | 0 | 0 | 0 | 0 | 0 | 0 | 0 | 0 | 0 | 0 | 0 | 0
R3 | 1 | 0 | 0 | 1 | 0 | 0 | 0 | 0 | 0 | 0 | 0 | 0 | 0 | 0 | 0
R4 | 1 | 1 | 0 | 0 | 0 | 0 | 0 | 0 | 0 | 0 | 0 | 0 | 0 | 0 | 0
R5 | 1 | 0 | 0 | 1 | 0 | 0 | 0 | 0 | 0 | 0 | 0 | 0 | 0 | 0 | 0
R6 | 0 | 0 | 0 | 1 | 1 | 0 | 0 | 0 | 0 | 0 | 0 | 0 | 0 | 0 | 0
R7 | 0 | 0 | 0 | 1 | 0 | 0 | 0 | 0 | 0 | 0 | 0 | 0 | 0 | 0 | 1
R8 | 0 | 0 | 0 | 1 | 1 | 0 | 0 | 0 | 0 | 0 | 0 | 0 | 0 | 0 | 0
R9 | 0 | 0 | 0 | 0 | 1 | 0 | 1 | 0 | 0 | 0 | 0 | 0 | 0 | 0 | 0
R10 | 0 | 0 | 0 | 0 | 1 | 1 | 0 | 0 | 0 | 0 | 0 | 0 | 0 | 0 | 0
R11 | 0 | 0 | 0 | 0 | 1 | 1 | 0 | 0 | 0 | 0 | 0 | 0 | 0 | 0 | 0
R12 | 0 | 0 | 0 | 0 | 0 | 0 | 1 | 0 | 0 | 0 | 0 | 0 | 0 | 0 | 0
R13 | 0 | 0 | 0 | 0 | 0 | 0 | 1 | 0 | 0 | 0 | 0 | 0 | 0 | 1 | 0
R14 | 0 | 0 | 0 | 0 | 0 | 0 | 1 | 1 | 0 | 0 | 0 | 0 | 0 | 0 | 0
R15 | 0 | 0 | 0 | 0 | 0 | 0 | 1 | 1 | 0 | 0 | 0 | 0 | 0 | 0 | 0
R16 | 1 | 0 | 0 | 0 | 0 | 0 | 0 | 1 | 0 | 0 | 0 | 0 | 0 | 0 | 0
R17 | 0 | 0 | 0 | 0 | 0 | 0 | 0 | 1 | 1 | 0 | 0 | 0 | 0 | 0 | 0
R18 | 0 | 1 | 0 | 0 | 0 | 0 | 0 | 1 | 0 | 0 | 0 | 0 | 0 | 0 | 0
R19 | 0 | 1 | 0 | 0 | 0 | 0 | 0 | 1 | 0 | 0 | 0 | 0 | 0 | 0 | 0
R20 | 0 | 1 | 0 | 0 | 0 | 0 | 0 | 0 | 0 | 0 | 0 | 0 | 1 | 0 | 0
R21 | 1 | 1 | 0 | 0 | 0 | 0 | 0 | 0 | 0 | 0 | 0 | 0 | 0 | 0 | 0

## DS1
| B7 | B5 | B2 | B8 | B9 | B3 | B6 | B4 | B1 | G1 | G2 | G3 | L5 | L6 | L8
R1 | 1 | 0 | 1 | 0 | 0 | 0 | 0 | 0 | 0 | 0 | 0 | 0 | 0 | 0 | 0
R2 | 1 | 0 | 1 | 0 | 0 | 0 | 0 | 0 | 0 | 0 | 0 | 0 | 0 | 0 | 0
R3 | 1 | 0 | 0 | 1 | 0 | 0 | 0 | 0 | 0 | 0 | 0 | 0 | 0 | 0 | 0
R4 | 1 | 1 | 0 | 0 | 0 | 0 | 0 | 0 | 0 | 0 | 0 | 0 | 0 | 0 | 0
R5 | 1 | 0 | 0 | 1 | 0 | 0 | 0 | 0 | 0 | 0 | 0 | 0 | 0 | 0 | 0
R6 | 0 | 0 | 0 | 1 | 0 | 0 | 0 | 0 | 0 | 0 | 0 | 0 | 0 | 0 | 0
R7 | 0 | 0 | 0 | 1 | 0 | 0 | 0 | 0 | 0 | 0 | 0 | 0 | 0 | 0 | 1
R8 | 0 | 0 | 0 | 1 | 0 | 0 | 0 | 0 | 0 | 0 | 0 | 0 | 0 | 0 | 0
R9 | 0 | 0 | 0 | 0 | 0 | 0 | 0 | 0 | 0 | 0 | 0 | 0 | 0 | 0 | 0
R10 | 0 | 0 | 0 | 0 | 0 | 1 | 0 | 0 | 0 | 0 | 0 | 0 | 0 | 0 | 0
R11 | 0 | 0 | 0 | 0 | 0 | 1 | 0 | 0 | 0 | 0 | 0 | 0 | 0 | 0 | 0
R12 | 0 | 0 | 0 | 0 | 0 | 0 | 0 | 0 | 0 | 0 | 0 | 0 | 0 | 0 | 0
R13 | 0 | 0 | 0 | 0 | 0 | 0 | 0 | 0 | 0 | 0 | 0 | 0 | 0 | 1 | 0
R14 | 0 | 0 | 0 | 0 | 0 | 0 | 0 | 1 | 0 | 0 | 0 | 0 | 0 | 0 | 0
R15 | 0 | 0 | 0 | 0 | 0 | 0 | 0 | 1 | 0 | 0 | 0 | 0 | 0 | 0 | 0
R16 | 1 | 0 | 0 | 0 | 0 | 0 | 0 | 1 | 0 | 0 | 0 | 0 | 0 | 0 | 0
R17 | 0 | 0 | 0 | 0 | 0 | 0 | 0 | 1 | 1 | 0 | 0 | 0 | 0 | 0 | 0
R18 | 0 | 1 | 0 | 0 | 0 | 0 | 0 | 1 | 0 | 0 | 0 | 0 | 0 | 0 | 0
R19 | 0 | 1 | 0 | 0 | 0 | 0 | 0 | 1 | 0 | 0 | 0 | 0 | 0 | 0 | 0
R20 | 0 | 1 | 0 | 0 | 0 | 0 | 0 | 0 | 0 | 0 | 0 | 0 | 1 | 0 | 0
R21 | 1 | 1 | 0 | 0 | 0 | 0 | 0 | 0 | 0 | 0 | 0 | 0 | 0 | 0 | 0

## DS2
| B7 | B5 | B2 | B8 | B9 | B3 | B6 | B4 | B1 | G1 | G2 | G3 | L5 | L6 | L8
R1 | 1 | 0 | 1 | 0 | 0 | 0 | 0 | 0 | 0 | 0 | 0 | 0 | 0 | 0 | 0
R2 | 1 | 0 | 1 | 0 | 0 | 0 | 0 | 0 | 0 | 0 | 0 | 0 | 0 | 0 | 0
R3 | 1 | 0 | 0 | 1 | 0 | 0 | 0 | 0 | 0 | 0 | 0 | 0 | 0 | 0 | 0
R4 | 1 | 1 | 0 | 0 | 0 | 0 | 0 | 0 | 0 | 0 | 0 | 0 | 0 | 0 | 0
R5 | 1 | 0 | 0 | 1 | 0 | 0 | 0 | 0 | 0 | 0 | 0 | 0 | 0 | 0 | 0
R6 | 0 | 0 | 0 | 1 | 1 | 0 | 0 | 0 | 0 | 0 | 0 | 0 | 0 | 0 | 0
R7 | 0 | 0 | 0 | 1 | 0 | 0 | 0 | 0 | 0 | 0 | 0 | 0 | 0 | 0 | 1
R8 | 0 | 0 | 0 | 1 | 1 | 0 | 0 | 0 | 0 | 0 | 0 | 0 | 0 | 0 | 0
R9 | 0 | 0 | 0 | 0 | 1 | 0 | 1 | 0 | 0 | 0 | 0 | 0 | 0 | 0 | 0
R10 | 0 | 0 | 0 | 0 | 1 | 1 | 0 | 0 | 0 | 0 | 0 | 0 | 0 | 0 | 0
R11 | 0 | 0 | 0 | 0 | 1 | 1 | 0 | 0 | 0 | 0 | 0 | 0 | 0 | 0 | 0
R12 | 0 | 0 | 0 | 0 | 0 | 0 | 1 | 0 | 0 | 0 | 0 | 0 | 0 | 0 | 0
R13 | 0 | 0 | 0 | 0 | 0 | 0 | 0 | 0 | 0 | 0 | 0 | 0 | 0 | 0 | 0
R14 | 0 | 0 | 0 | 0 | 0 | 0 | 1 | 1 | 0 | 0 | 0 | 0 | 0 | 0 | 0
R15 | 0 | 0 | 0 | 0 | 0 | 0 | 1 | 1 | 0 | 0 | 0 | 0 | 0 | 0 | 0
R16 | 1 | 0 | 0 | 0 | 0 | 0 | 0 | 1 | 0 | 0 | 0 | 0 | 0 | 0 | 0
R17 | 0 | 0 | 0 | 0 | 0 | 0 | 0 | 1 | 1 | 0 | 0 | 0 | 0 | 0 | 0
R18 | 0 | 1 | 0 | 0 | 0 | 0 | 0 | 1 | 0 | 0 | 0 | 0 | 0 | 0 | 0
R19 | 0 | 1 | 0 | 0 | 0 | 0 | 0 | 1 | 0 | 0 | 0 | 0 | 0 | 0 | 0
R20 | 0 | 0 | 0 | 0 | 0 | 0 | 0 | 0 | 0 | 0 | 0 | 0 | 1 | 0 | 0
R21 | 1 | 1 | 0 | 0 | 0 | 0 | 0 | 0 | 0 | 0 | 0 | 0 | 0 | 0 | 0

## DS3
| B7 | B5 | B2 | B8 | B9 | B3 | B6 | B4 | B1 | G1 | G2 | G3 | L5 | L6 | L8
R1 | 1 | 0 | 1 | 0 | 0 | 0 | 0 | 0 | 0 | 0 | 0 | 0 | 0 | 0 | 0
R2 | 1 | 0 | 1 | 0 | 0 | 0 | 0 | 0 | 0 | 0 | 0 | 0 | 0 | 0 | 0
R3 | 1 | 0 | 0 | 1 | 0 | 0 | 0 | 0 | 0 | 0 | 0 | 0 | 0 | 0 | 0
R4 | 1 | 1 | 0 | 0 | 0 | 0 | 0 | 0 | 0 | 0 | 0 | 0 | 0 | 0 | 0
R5 | 1 | 0 | 0 | 1 | 0 | 0 | 0 | 0 | 0 | 0 | 0 | 0 | 0 | 0 | 0
R6 | 0 | 0 | 0 | 1 | 0 | 0 | 0 | 0 | 0 | 0 | 0 | 0 | 0 | 0 | 0
R7 | 0 | 0 | 0 | 1 | 0 | 0 | 0 | 0 | 0 | 0 | 0 | 0 | 0 | 0 | 1
R8 | 0 | 0 | 0 | 1 | 0 | 0 | 0 | 0 | 0 | 0 | 0 | 0 | 0 | 0 | 0
R9 | 0 | 0 | 0 | 0 | 0 | 0 | 0 | 0 | 0 | 0 | 0 | 0 | 0 | 0 | 0
R10 | 0 | 0 | 0 | 0 | 0 | 1 | 0 | 0 | 0 | 0 | 0 | 0 | 0 | 0 | 0
R11 | 0 | 0 | 0 | 0 | 0 | 1 | 0 | 0 | 0 | 0 | 0 | 0 | 0 | 0 | 0
R12 | 0 | 0 | 0 | 0 | 0 | 0 | 0 | 0 | 0 | 0 | 0 | 0 | 0 | 0 | 0
R13 | 0 | 0 | 0 | 0 | 0 | 0 | 0 | 0 | 0 | 0 | 0 | 0 | 0 | 0 | 0
R14 | 0 | 0 | 0 | 0 | 0 | 0 | 0 | 1 | 0 | 0 | 0 | 0 | 0 | 0 | 0
R15 | 0 | 0 | 0 | 0 | 0 | 0 | 0 | 1 | 0 | 0 | 0 | 0 | 0 | 0 | 0
R16 | 1 | 0 | 0 | 0 | 0 | 0 | 0 | 1 | 0 | 0 | 0 | 0 | 0 | 0 | 0
R17 | 0 | 0 | 0 | 0 | 0 | 0 | 0 | 1 | 1 | 0 | 0 | 0 | 0 | 0 | 0
R18 | 0 | 1 | 0 | 0 | 0 | 0 | 0 | 1 | 0 | 0 | 0 | 0 | 0 | 0 | 0
R19 | 0 | 1 | 0 | 0 | 0 | 0 | 0 | 1 | 0 | 0 | 0 | 0 | 0 | 0 | 0
R20 | 0 | 0 | 0 | 0 | 0 | 0 | 0 | 0 | 0 | 0 | 0 | 0 | 1 | 0 | 0
R21 | 1 | 1 | 0 | 0 | 0 | 0 | 0 | 0 | 0 | 0 | 0 | 0 | 0 | 0 | 0

## DS5
| B7 | B5 | B2 | B8 | B9 | B3 | B6 | B4 | B1 | G1 | G2 | G3 | L5 | L6 | L8
R1 | 1 | 0 | 1 | 0 | 0 | 0 | 0 | 0 | 0 | 0 | 0 | 0 | 0 | 0 | 0
R2 | 1 | 0 | 1 | 0 | 0 | 0 | 0 | 0 | 0 | 0 | 0 | 0 | 0 | 0 | 0
R3 | 1 | 0 | 0 | 1 | 0 | 0 | 0 | 0 | 0 | 0 | 0 | 0 | 0 | 0 | 0
R4 | 1 | 1 | 0 | 0 | 0 | 0 | 0 | 0 | 0 | 0 | 0 | 0 | 0 | 0 | 0
R5 | 0 | 0 | 0 | 0 | 0 | 0 | 0 | 0 | 0 | 0 | 0 | 0 | 0 | 0 | 0
R6 | 0 | 0 | 0 | 0 | 0 | 0 | 0 | 0 | 0 | 0 | 0 | 0 | 0 | 0 | 0
R7 | 0 | 0 | 0 | 0 | 0 | 0 | 0 | 0 | 0 | 0 | 0 | 0 | 0 | 0 | 1
R8 | 0 | 0 | 0 | 1 | 1 | 0 | 0 | 0 | 0 | 0 | 0 | 0 | 0 | 0 | 0
R9 | 0 | 0 | 0 | 0 | 1 | 0 | 1 | 0 | 0 | 0 | 0 | 0 | 0 | 0 | 0
R10 | 0 | 0 | 0 | 0 | 1 | 1 | 0 | 0 | 0 | 0 | 0 | 0 | 0 | 0 | 0
R11 | 0 | 0 | 0 | 0 | 1 | 1 | 0 | 0 | 0 | 0 | 0 | 0 | 0 | 0 | 0
R12 | 0 | 0 | 0 | 0 | 0 | 0 | 1 | 0 | 0 | 0 | 0 | 0 | 0 | 0 | 0
R13 | 0 | 0 | 0 | 0 | 0 | 0 | 1 | 0 | 0 | 0 | 0 | 0 | 0 | 1 | 0
R14 | 0 | 0 | 0 | 0 | 0 | 0 | 1 | 1 | 0 | 0 | 0 | 0 | 0 | 0 | 0
R15 | 0 | 0 | 0 | 0 | 0 | 0 | 1 | 1 | 0 | 0 | 0 | 0 | 0 | 0 | 0
R16 | 1 | 0 | 0 | 0 | 0 | 0 | 0 | 1 | 0 | 0 | 0 | 0 | 0 | 0 | 0
R17 | 0 | 0 | 0 | 0 | 0 | 0 | 0 | 1 | 1 | 0 | 0 | 0 | 0 | 0 | 0
R18 | 0 | 1 | 0 | 0 | 0 | 0 | 0 | 1 | 0 | 0 | 0 | 0 | 0 | 0 | 0
R19 | 0 | 1 | 0 | 0 | 0 | 0 | 0 | 1 | 0 | 0 | 0 | 0 | 0 | 0 | 0
R20 | 0 | 1 | 0 | 0 | 0 | 0 | 0 | 0 | 0 | 0 | 0 | 0 | 1 | 0 | 0
R21 | 1 | 1 | 0 | 0 | 0 | 0 | 0 | 0 | 0 | 0 | 0 | 0 | 0 | 0 | 0

## DS7
| B7 | B5 | B2 | B8 | B9 | B3 | B6 | B4 | B1 | G1 | G2 | G3 | L5 | L6 | L8
R1 | 1 | 0 | 1 | 0 | 0 | 0 | 0 | 0 | 0 | 0 | 0 | 0 | 0 | 0 | 0
R2 | 1 | 0 | 1 | 0 | 0 | 0 | 0 | 0 | 0 | 0 | 0 | 0 | 0 | 0 | 0
R3 | 1 | 0 | 0 | 1 | 0 | 0 | 0 | 0 | 0 | 0 | 0 | 0 | 0 | 0 | 0
R4 | 1 | 1 | 0 | 0 | 0 | 0 | 0 | 0 | 0 | 0 | 0 | 0 | 0 | 0 | 0
R5 | 0 | 0 | 0 | 0 | 0 | 0 | 0 | 0 | 0 | 0 | 0 | 0 | 0 | 0 | 0
R6 | 0 | 0 | 0 | 0 | 0 | 0 | 0 | 0 | 0 | 0 | 0 | 0 | 0 | 0 | 0
R7 | 0 | 0 | 0 | 0 | 0 | 0 | 0 | 0 | 0 | 0 | 0 | 0 | 0 | 0 | 1
R8 | 0 | 0 | 0 | 1 | 0 | 0 | 0 | 0 | 0 | 0 | 0 | 0 | 0 | 0 | 0
R9 | 0 | 0 | 0 | 0 | 0 | 0 | 0 | 0 | 0 | 0 | 0 | 0 | 0 | 0 | 0
R10 | 0 | 0 | 0 | 0 | 0 | 0 | 0 | 0 | 0 | 0 | 0 | 0 | 0 | 0 | 0
R11 | 0 | 0 | 0 | 0 | 0 | 0 | 0 | 0 | 0 | 0 | 0 | 0 | 0 | 0 | 0
R12 | 0 | 0 | 0 | 0 | 0 | 0 | 0 | 0 | 0 | 0 | 0 | 0 | 0 | 0 | 0
R13 | 0 | 0 | 0 | 0 | 0 | 0 | 0 | 0 | 0 | 0 | 0 | 0 | 0 | 1 | 0
R14 | 0 | 0 | 0 | 0 | 0 | 0 | 0 | 1 | 0 | 0 | 0 | 0 | 0 | 0 | 0
R15 | 0 | 0 | 0 | 0 | 0 | 0 | 0 | 1 | 0 | 0 | 0 | 0 | 0 | 0 | 0
R16 | 1 | 0 | 0 | 0 | 0 | 0 | 0 | 1 | 0 | 0 | 0 | 0 | 0 | 0 | 0
R17 | 0 | 0 | 0 | 0 | 0 | 0 | 0 | 1 | 1 | 0 | 0 | 0 | 0 | 0 | 0
R18 | 0 | 1 | 0 | 0 | 0 | 0 | 0 | 1 | 0 | 0 | 0 | 0 | 0 | 0 | 0
R19 | 0 | 1 | 0 | 0 | 0 | 0 | 0 | 1 | 0 | 0 | 0 | 0 | 0 | 0 | 0
R20 | 0 | 1 | 0 | 0 | 0 | 0 | 0 | 0 | 0 | 0 | 0 | 0 | 1 | 0 | 0
R21 | 1 | 1 | 0 | 0 | 0 | 0 | 0 | 0 | 0 | 0 | 0 | 0 | 0 | 0 | 0

## DS8
| B7 | B5 | B2 | B8 | B9 | B3 | B6 | B4 | B1 | G1 | G2 | G3 | L5 | L6 | L8
R1 | 1 | 0 | 1 | 0 | 0 | 0 | 0 | 0 | 0 | 0 | 0 | 0 | 0 | 0 | 0
R2 | 1 | 0 | 1 | 0 | 0 | 0 | 0 | 0 | 0 | 0 | 0 | 0 | 0 | 0 | 0
R3 | 1 | 0 | 0 | 1 | 0 | 0 | 0 | 0 | 0 | 0 | 0 | 0 | 0 | 0 | 0
R4 | 1 | 1 | 0 | 0 | 0 | 0 | 0 | 0 | 0 | 0 | 0 | 0 | 0 | 0 | 0
R5 | 1 | 0 | 0 | 1 | 0 | 0 | 0 | 0 | 0 | 0 | 0 | 0 | 0 | 0 | 0
R6 | 0 | 0 | 0 | 1 | 0 | 0 | 0 | 0 | 0 | 0 | 0 | 0 | 0 | 0 | 0
R7 | 0 | 0 | 0 | 1 | 0 | 0 | 0 | 0 | 0 | 0 | 0 | 0 | 0 | 0 | 1
R8 | 0 | 0 | 0 | 1 | 0 | 0 | 0 | 0 | 0 | 0 | 0 | 0 | 0 | 0 | 0
R9 | 0 | 0 | 0 | 0 | 0 | 0 | 0 | 0 | 0 | 0 | 0 | 0 | 0 | 0 | 0
R10 | 0 | 0 | 0 | 0 | 0 | 1 | 0 | 0 | 0 | 0 | 0 | 0 | 0 | 0 | 0
R11 | 0 | 0 | 0 | 0 | 0 | 1 | 0 | 0 | 0 | 0 | 0 | 0 | 0 | 0 | 0
R12 | 0 | 0 | 0 | 0 | 0 | 0 | 0 | 0 | 0 | 0 | 0 | 0 | 0 | 0 | 0
R13 | 0 | 0 | 0 | 0 | 0 | 0 | 0 | 0 | 0 | 0 | 0 | 0 | 0 | 1 | 0
R14 | 0 | 0 | 0 | 0 | 0 | 0 | 0 | 0 | 0 | 0 | 0 | 0 | 0 | 0 | 0
R15 | 0 | 0 | 0 | 0 | 0 | 0 | 0 | 0 | 0 | 0 | 0 | 0 | 0 | 0 | 0
R16 | 1 | 0 | 0 | 0 | 0 | 0 | 0 | 0 | 0 | 0 | 0 | 0 | 0 | 0 | 0
R17 | 0 | 0 | 0 | 0 | 0 | 0 | 0 | 0 | 1 | 0 | 0 | 0 | 0 | 0 | 0
R18 | 0 | 1 | 0 | 0 | 0 | 0 | 0 | 0 | 0 | 0 | 0 | 0 | 0 | 0 | 0
R19 | 0 | 1 | 0 | 0 | 0 | 0 | 0 | 0 | 0 | 0 | 0 | 0 | 0 | 0 | 0
R20 | 0 | 1 | 0 | 0 | 0 | 0 | 0 | 0 | 0 | 0 | 0 | 0 | 1 | 0 | 0
R21 | 1 | 1 | 0 | 0 | 0 | 0 | 0 | 0 | 0 | 0 | 0 | 0 | 0 | 0 | 0

## DS9
| B7 | B5 | B2 | B8 | B9 | B3 | B6 | B4 | B1 | G1 | G2 | G3 | L5 | L6 | L8
R1 | 1 | 0 | 1 | 0 | 0 | 0 | 0 | 0 | 0 | 0 | 0 | 0 | 0 | 0 | 0
R2 | 1 | 0 | 1 | 0 | 0 | 0 | 0 | 0 | 0 | 0 | 0 | 0 | 0 | 0 | 0
R3 | 1 | 0 | 0 | 1 | 0 | 0 | 0 | 0 | 0 | 0 | 0 | 0 | 0 | 0 | 0
R4 | 1 | 1 | 0 | 0 | 0 | 0 | 0 | 0 | 0 | 0 | 0 | 0 | 0 | 0 | 0
R5 | 0 | 0 | 0 | 0 | 0 | 0 | 0 | 0 | 0 | 0 | 0 | 0 | 0 | 0 | 0
R6 | 0 | 0 | 0 | 0 | 0 | 0 | 0 | 0 | 0 | 0 | 0 | 0 | 0 | 0 | 0
R7 | 0 | 0 | 0 | 0 | 0 | 0 | 0 | 0 | 0 | 0 | 0 | 0 | 0 | 0 | 0
R8 | 0 | 0 | 0 | 0 | 0 | 0 | 0 | 0 | 0 | 0 | 0 | 0 | 0 | 0 | 0
R9 | 0 | 0 | 0 | 0 | 0 | 0 | 0 | 0 | 0 | 0 | 0 | 0 | 0 | 0 | 0
R10 | 0 | 0 | 0 | 0 | 1 | 1 | 0 | 0 | 0 | 0 | 0 | 0 | 0 | 0 | 0
R11 | 0 | 0 | 0 | 0 | 1 | 1 | 0 | 0 | 0 | 0 | 0 | 0 | 0 | 0 | 0
R12 | 0 | 0 | 0 | 0 | 0 | 0 | 1 | 0 | 0 | 0 | 0 | 0 | 0 | 0 | 0
R13 | 0 | 0 | 0 | 0 | 0 | 0 | 1 | 0 | 0 | 0 | 0 | 0 | 0 | 1 | 0
R14 | 0 | 0 | 0 | 0 | 0 | 0 | 1 | 1 | 0 | 0 | 0 | 0 | 0 | 0 | 0
R15 | 0 | 0 | 0 | 0 | 0 | 0 | 0 | 0 | 0 | 0 | 0 | 0 | 0 | 0 | 0
R16 | 0 | 0 | 0 | 0 | 0 | 0 | 0 | 0 | 0 | 0 | 0 | 0 | 0 | 0 | 0
R17 | 0 | 0 | 0 | 0 | 0 | 0 | 0 | 1 | 1 | 0 | 0 | 0 | 0 | 0 | 0
R18 | 0 | 1 | 0 | 0 | 0 | 0 | 0 | 1 | 0 | 0 | 0 | 0 | 0 | 0 | 0
R19 | 0 | 0 | 0 | 0 | 0 | 0 | 0 | 0 | 0 | 0 | 0 | 0 | 0 | 0 | 0
R20 | 0 | 1 | 0 | 0 | 0 | 0 | 0 | 0 | 0 | 0 | 0 | 0 | 1 | 0 | 0
R21 | 0 | 0 | 0 | 0 | 0 | 0 | 0 | 0 | 0 | 0 | 0 | 0 | 0 | 0 | 0